## Ocreeb MK 2 _core _BOM
Qty | Parts | Device | Value | Package | MP | Digikey | Type | Description
1 | U1 | XIAO RP2040 |  |  | 102010428 | 1597-102010428-ND | SMD | RP2040 XIAO RP2040 - ARMÂ® CortexÂ®-M0+ MCU 32-Bit
6 | C1, C2, C3, C4, C5, C6 | C_CHIP-0603(1608-METRIC) | 0.1uF | CAPC1608X85 | C0603C104M5RAC7867 | 399-C0603C104M5RAC7867CT-ND | SMD | 0.1 ÂµF Â±20% 50V Ceramic Capacitor X7R 0603 (1608 Metric)
5 | R1, R2, R3, R4, R5 | R-US_CHIP-0603(1608-METRIC) | 10K | RESC1608X60 | RMCF0603FT10K0 | RMCF0603FT10K0CT-ND | SMD | 10 kOhms Â±1% 0.1W, 1/10W Chip Resistor 0603 (1608 Metric)
1 | F1 | PPTC_0.75A | 6V/0.75A | 1206 (3216 Metric) | PTS12066V075 | 283-PTS12066V075CT-ND | SMD | Polymeric PTC Resettable Fuse 6V 750 mA Ih Surface Mount 1206 (3216 Metric), Concave
2 | Q1, Q2 | BSS138 | BSS138 | SOT-23-3 | BSS138 | 4530-BSS138CT-ND | SMD | N-Channel 50 V 220mA (Ta) 350mW (Ta) Surface Mount SOT-23
4 | RN1, RN2, RN3, RN4 | CAY16-103J4LF | CAY16-103J4LF | 1206 (3216 Metric) | CAY16-103J4LF | CAY16-103J4LFCT-ND | SMD | 10k Ohm Â±5% 62.5mW Power Per Element Isolated 4 Resistor Network/Array Â±200ppm/Â°C 1206 (3216 Metric), Convex, Long Side Terminals
1 | U5 | SN74AHCT1G126DBVR | SN74AHCT1G126DBVR | SOT-23-5 | SN74AHCT1G126DBVR | 296-4710-1-ND | SMD | Buffer, Non-Inverting 1 Element 1 Bit per Element 3-State Output SOT-23-5
2 | U2, U3 | SN74HC165DBR16-TSSOP | SN74HC165DBR16-TSSOP | 16-SSOP | SN74HC165DBR | 296-23151-1-ND | SMD | Shift Shift Register 1 Element 8 Bit 16-SSOP
1 | U4 | TCA4307DGKR | TCA4307DGKR | 8-VSSOP | TCA4307DGKR | 296-TCA4307DGKRCT-ND | SMD | Hot Swap Controller 1 Channel General Purpose 8-VSSOP
4 | LED1, LED2, LED3, LED4 | WS2812B | WS2812B | WS2812B | COM-16347 | 1568-COM-16347CT-ND | SMD | Addressable Lighting - LED Serial NRZ (Shift Register) Red, Green, Blue (RGB)
1 | ENC | PEC11R-4215F-S0024 | PEC11R-4215F-S0024 | PEC11R-4215F-S0024 | PEC11R-4215F-S0024 | PEC11R-4215F-S0024-ND | TH | Rotary Encoder Mechanical 24 Quadrature (Incremental) Vertical
12 | S1, S2, S3, S4, S5, S6, S7, S8, S9, S10, S11, S12 | MX HOT SWAP SOCKETS |  | 20 Pack | 4958 | 1528-4958-ND | SMD | Kailh MX Hotswap Sockets
12 | S1, S2, S3, S4, S5, S6, S7, S8, S9, S10, S11, S12 | MX SWITCHES |  | 12 Pack | 5122 | 1528-5122-ND | TH | MX-Compatible Mechanical Keys
1 | OLED | OLED MODULE |  | 3 pcs |  |  | MOD | 0.91 inch OLED Display Module SSD1306 I2C 128x32
6 | CONNECTOR | 5PIN_EDGE_LANDING |  | 5 pcs |  |  | SUB | Custom landing pads PCB
4 | SCR | M2 x 6mm |  | Assorted Lengths Kit |  |  | SCR | M2 Self-Tapping Screws
3 | SCR | M2 x 12mm |  | Assorted Lengths Kit |  |  | SCR | M2 Self-Tapping Screws
4 | SCR | M2 x 16mm |  | Assorted Lengths Kit |  |  | SCR | M2 Self-Tapping Screws
12 | MAG | 6 x 3mm |  | 40 pcs |  |  | MAG | Small Neodymium Magnets
4 | ADH | 6 x 2 mm |  | Assorted Kit |  |  | ADH | Adhesive Bumper Pads Self Stick